## CAN overview
CAN LAYOUT DevBot "2" | [10 empty] | Robocar measured CAN load | [11 empty] | TAG C-116 | M
[23 empty] | Inverter RL C-135 | R
1 | 2 | 3 | 4 | 5 | 6 | 7 | 8 | 9 | 10 | 11 | [12 empty] | Inverter RR C-137 | R
HW Resistor | HW Resistor | HW Resistor | HW Resistor | HW Resistor | HW Resistor | HW Resistor | HW Resistor | HW Resistor | HW Resistor | HW Resistor | CAN | 1 | 2 | 3 | 4 | 5 | 6 | 7 | 8 | 9 | 10 | 11 | OXTS | M
Download C-115 | Download C-115 | TAG C-116 | TAG C-116 | Rear Spare | Download C-115 | Download C-115 | Download C-115 | Cohda V2X C-211-A | Download C-115 | Download C-115 | min | 46 | 50 | 1 | 28 | 31 | 26 | 7 | 21 | 23 | 47 | 58 | Radar | N
TAG C-116 | TAG C-116 | Charger | Download C-115 | BCU-R C-168 | TAG C-117 | TAG C-117 | TAG C-117 | SAS C-192-B | TAG C-118 | TAG C-118 | max | 50 | 53 | 2 | 29 | 32 | 27 | 10 | 23 | 24 | 49 | 59 | Remote | A
Inverter RL C-135 | OXTS | Download C-115 | BCU-F C-124 | APS-R C-167 | SCU C-187 | BMS PDU C-154 | Sound | Download C-115 | AI CAN 1 C-133 | AI CAN 2 C-133 | Avg | 48 | 51.5 | 1.5 | 28.5 | 31.5 | 26.5 | 8.5 | 22 | 23.5 | 48 | 58.5 | Charger | M
Inverter RR C-137 | Mid Spare | Remote | APS-F C-125 | Download C-115 | KYB C-181 | DC/DC C-158 | LED controler | TAG C-117 | Radar | Resistor (Inside AI) C-133 | [12 empty] | BCU-F C-124 | F
HW Resistor | HW Resistor | HW Resistor | Front Spare | TAG C-117 | Motec display C-110 | WPBatt C-160 | TPMS C-182 | PDM () C-184 |  |  | Difference | 0 | 3.5 | -9.5 | -10.5 | 0.5 | -12.5 | -1.5 | -18 | -8.5 | 20 | 30.5 | APS-F C-125 | F
|  |  | HW Resistor | WP Rear C-179 | OBR keypad C-111 | HW Resistor | PDM AI C-184 | HW Resistor | [14 empty] | Cohda V2X C-211-A | A
|  |  |  | HW Resistor | Mid Spare |  | HW Resistor | [15 empty] | BCU-R C-168 | R
[5 empty] | HW Resistor | [17 empty] | APS-R C-167 | R
[23 empty] | PDM ( AI) C-184 | M
|  |  |  | CAN loads | [7 empty] | 4: Difference to calculated | WPBatt C-160 | M
[23 empty] | TPMS C-182 | ? | bar: 4 to 8
[23 empty] | SCU C-187 | F
[23 empty] | KYB C-181 | F
[23 empty] | BMS PDU C-154 | F
[23 empty] | DC/DC C-158 | F
[23 empty] | PDM car C-184 | F
[23 empty] | SAS C-192-B | R
[23 empty] | HIU RL C-173 | R
[23 empty] | WP Rear C-179 | M
[23 empty] | Motec display C-110 | F
[23 empty] | OBR keypad C-111 | F
[23 empty] | HIU RR C-174 | R
[23 empty] | AI CAN 1 C-133 | A
[11 empty] | c | [11 empty] | AI CAN 2 C-133 | A

## CAN Layout - HCI
CAN LAYOUT DevBot "2"
CAN 1 |  |  |  | CAN 2 |  |  |  | CAN 3 |  |  |  | CAN 4
Device | C-Ref | Pinout |  | Device | C-Ref | Pinout |  | Device | C-Ref | Pinout |  | Device | C-Ref | Pinout
|  | High | Low |  |  | High | Low |  |  | High | Low |  |  | High | Low
HW Resistor |  |  |  | HW Resistor |  |  |  | HW Resistor |  |  |  | HW Resistor
Download | MC-031 | 1 | 2 | Download | MC-031 | 3 | 4 | Charger | MC-013 | 4 | 5 | TAG 320 | MC-010 | 37 | 51
TAG 320 | MC-010 | 34 | 50 | TAG 320 | MC-010 | 35 | 36 | TAG 320 | MC-010 | 65 | 60 | Download | MC-031 | 7 | 8
Inverter RL | RC-005-A | 33 | 11 | OXTS | MC-017 | 9 | 10 | Download | MC-031 | 5 | 6 | BCU-F | FC-028 | 9 | 8
Inverter RR | RC-004-A | 33 | 11 | Mid Spare | MC-504 | 5 | 6 | Remote | AI-015 | 7 | 8 | APS-F | FC-027 | 9 | 10
HW Resistor |  |  |  | HW Resistor |  |  |  | HW Resistor |  |  |  | Front Spare | FC-502 | 5 | 6
HW Resistor
CAN 5 |  |  |  | CAN 6 |  |  |  | CAN 7 |  |  |  | CAN 8
Device | C-Ref | Pinout |  | Device | C-Ref | Pinout |  | Device | C-Ref | Pinout |  | Device | C-Ref | Pinout
|  | High | Low |  |  | High | Low |  |  | High | Low |  |  | High | Low
HW Resistor |  |  |  | HW Resistor |  |  |  | HW Resistor |  |  |  | HW Resistor
Rear Spare | RC-501 | 5 | 6 | Download | MC-031 | 11 | 12 | Download | MC-031 | 13 | 14 | Download | MC-031 | 15 | 16
BCU-R | RC-025 | 9 | 8 | TAG 320 | MC-011 | 81 | 58 | TAG 320 | MC-011 | 59 | 60 | TAG 320 | MC-011 | 82 | 83
APS-R | RC-024 | 9 | 10 | SCU | MC-506 | 12 | 13 | BMS PDU | MC-007 | 1 | 2 | Sound
Download | MC-031 | 9 | 10 | KYB |  |  |  | DC/DC | MC-005 | 10 | 9 | LED controler
TAG 320 | MC-011 | 96 | 97 | Motec display | DSC-001 | 19 | 18 | WPBatt | MC-003-A | 1 | 2 | TPMS | MC-028 | 7 | 8
WP Rear | MC-006-A | 1 | 2 | OBR keypad | DSC-003 | 2 | 1 | HW Resistor |  |  |  | PDM AI | MC-019-A | 8 | 20
HW Resistor |  |  |  | HW Resistor | [7 empty] | HW Resistor
CAN 9 |  |  |  | CAN 10 |  |  |  | CAN 11
Device | C-Ref | Pinout |  | Device | C-Ref | Pinout |  | Device | C-Ref | Pinout
|  | High | Low |  |  | High | Low |  |  | High | Low
HW Resistor |  |  |  | HW Resistor |  |  |  | HW Resistor
SAS | FC-011-B | 4 | 5 | Download | MC-031 | 19 | 20 | Download | MC-031 | 21 | 22
Cohda V2X | AI-012 | 7 | 2 | TAG 320 | MC-012 | 18 | 50 | TAG 320 | MC-012 | 19 | 51
Download | MC-031 | 17 | 18 | Speedgoat | MC-502 | 39 | 40 | Speedgoat | MC-502 | 42 | 43
TAG 320 | MC-011 | 98 | 99 | Nvidia P2X |  |  |  | Nvidia P2X
PDM | MC-018-A | 8 | 20 | Radar (Resistor) | NC-004 | 10 | 9 | Resistor (Inside AI)
HW Resistor

## CAN1
Inputs
Data rate | 1000 | kBAUD (1 kBAUD = 1 kbit/s) |  |  | Outputs |  |  | Max BUS load |  | Initial Burst
Protocol | CAN 2.0A | 2.0A = 11 bit ID, 2.0B = 29 bit ID |  |  | Address Bits | 12 | 12 or 32 |  | 386.4%
[5 empty] | Start/Stop/Etc Bits | 32
Description | Data Length | Total Message Length | Frequency | load | Other Message Bits
Temp #1 | 64 | 127 | 10 | 0.127% | Start of Frame |  | 1 | Avg BUS load
Temp #2 | 64 | 127 | 10 | 0.127% | Arbitration Field |  | 12 |  | 47.78%
Temp #3 | 64 | 127 | 10 | 0.127% | Control Field |  | 6
An Voltages | 64 | 127 | 100 | 1.27% | CRC Field |  | 16
Digital status | 64 | 127 | 100 | 1.27% | Acknowledge Field |  | 2
Motor position | 64 | 127 | 100 | 1.27% | End of Frame |  | 7
Current information | 64 | 127 | 100 | 1.27% | Bits before stuff bit |  | 5
Voltage Information | 64 | 127 | 100 | 1.27%
Flux information | 64 | 127 | 100 | 1.27%
Internal voltages | 64 | 127 | 10 | 0.127%
internal states | 64 | 27 | 100 | 0.27%
fault codes | 64 | 127 | 10 | 0.127%
torque/ timer | 64 | 127 | 100 | 1.27%
Flux information | 64 | 127 | 100 | 1.27%
Firmware information | 64 | 127 | 10 | 0.127%
Command message | 64 | 127 | 1000 | 12.7%
Temp #1 | 64 | 127 | 10 | 0.127%
Temp #2 | 64 | 127 | 10 | 0.127%
Temp #3 | 64 | 127 | 10 | 0.127%
An Voltages | 64 | 127 | 100 | 1.27%
Digital status | 64 | 127 | 100 | 1.27%
Motor position | 64 | 127 | 100 | 1.27%
Current information | 64 | 127 | 100 | 1.27%
Voltage Information | 64 | 127 | 100 | 1.27%
Flux information | 64 | 127 | 100 | 1.27%
Internal voltages | 64 | 127 | 10 | 0.127%
internal states | 64 | 27 | 100 | 0.27%
fault codes | 64 | 127 | 10 | 0.127%
torque/ timer | 64 | 127 | 100 | 1.27%
Flux information | 64 | 127 | 100 | 1.27%
Firmware information | 64 | 127 | 10 | 0.127%
Command message | 64 | 127 | 1000 | 12.7%
Total data/cycle |  | 3864
Frames per second |  | 3920
Bits per second |  | 477840

## CAN2
Inputs
Data rate | 1000 | kBAUD (1 kBAUD = 1 kbit/s) |  |  | Outputs |  |  | Max BUS load |  | Initial Burst
Protocol | CAN 2.0A | 2.0A = 11 bit ID, 2.0B = 29 bit ID |  |  | Address Bits | 12 | 12 or 32 |  | 0%
[5 empty] | Start/Stop/Etc Bits | 32
Description | Data Length | Total Message Length | Frequency | load | Other Message Bits
|  |  | 10 | 0% | Start of Frame |  | 1 | Avg BUS load
|  |  | 10 | 0% | Arbitration Field |  | 12 |  | 0%
|  |  | 10 | 0% | Control Field |  | 6
|  |  | 100 | 0% | CRC Field |  | 16
|  |  | 100 | 0% | Acknowledge Field |  | 2
|  |  | 100 | 0% | End of Frame |  | 7
|  |  | 100 | 0% | Bits before stuff bit |  | 5
|  |  | 100 | 0%
|  |  | 100 | 0%
|  |  | 10 | 0%
|  |  | 100 | 0%
|  |  | 10 | 0%
|  |  | 100 | 0%
|  |  | 100 | 0%
|  |  | 10 | 0%
|  |  | 1000 | 0%
|  |  | 10 | 0%
|  |  | 10 | 0%
|  |  | 10 | 0%
|  |  | 100 | 0%
|  |  | 100 | 0%
|  |  | 100 | 0%
|  |  | 100 | 0%
|  |  | 100 | 0%
|  |  | 100 | 0%
|  |  | 10 | 0%
|  |  | 100 | 0%
|  |  | 10 | 0%
|  |  | 100 | 0%
|  |  | 100 | 0%
|  |  | 10 | 0%
|  |  | 1000 | 0%
Total data/cycle |  | 0
Frames per second |  | 3920
Bits per second |  | 0

## CAN3
Inputs
Data rate | 1000 | kBAUD (1 kBAUD = 1 kbit/s) |  |  | Outputs |  |  | Max BUS load |  | Initial Burst
Protocol | CAN 2.0A | 2.0A = 11 bit ID, 2.0B = 29 bit ID |  |  | Address Bits | 12 | 12 or 32 |  | 17.75%
[5 empty] | Start/Stop/Etc Bits | 32
Description | Data Length | Total Message Length | Frequency | load | Other Message Bits
tag to charger | 64 | 127 | 100 | 1.27% | Start of Frame |  | 1 | Avg BUS load
Remote-HeartBit | 64 | 151 | 100 | 1.51% | Arbitration Field |  | 12 |  | 11.05%
Remote-LeftJoystick | 64 | 151 | 100 | 1.51% | Control Field |  | 6
Remote-leftjoystickextended | 64 | 151 | 100 | 1.51% | CRC Field |  | 16
Remote-rightjoystick | 64 | 151 | 100 | 1.51% | Acknowledge Field |  | 2
Remote- rightjoystickextended | 64 | 151 | 100 | 1.51% | End of Frame |  | 7
Remote-user feedbackstring | 64 | 151 | 100 | 1.51% | Bits before stuff bit |  | 5
remote- feedback value | 64 | 151 | 100 | 1.51%
Charger-Cell temps | 26 | 82 | 10 | 0.082%
charger - currents, voltages | 26 | 82 | 10 | 0.082%
charger emergency stop | 16 | 70 | 10 | 0.07%
Max charge current | 10 | 63 | 10 | 0.063%
charger - RX state | 26 | 82 | 10 | 0.082%
Charger voltage complete | 29 | 85 | 10 | 0.085%
Charger data | 64 | 127 | 10 | 0.127%
Total data/cycle |  | 1775
Frames per second |  | 870
Bits per second |  | 110490

## CAN4
Inputs
Data rate | 1000 | kBAUD (1 kBAUD = 1 kbit/s) |  |  | Outputs |  |  | Max BUS load |  | Initial Burst
Protocol | CAN 2.0A | 2.0A = 11 bit ID, 2.0B = 29 bit ID |  |  | Address Bits | 12 | 12 or 32 |  | 254%
[5 empty] | Start/Stop/Etc Bits | 32
Description | Data Length | Total Message Length | Frequency | load | Other Message Bits
DC/DC Internal Tempetures | 64 | 127 | 10 | 0.127% | Start of Frame |  | 1 | Avg BUS load
DC/DC Internal Voltages | 64 | 127 | 10 | 0.127% | Arbitration Field |  | 12 |  | 38.67%
DC/DC HV and LV states | 64 | 127 | 100 | 1.27% | Control Field |  | 6
DC/DC Error states | 64 | 127 | 100 | 1.27% | CRC Field |  | 16
DC/DC start/stop command | 64 | 127 | 100 | 1.27% | Acknowledge Field |  | 2
DC/DC current Command | 64 | 127 | 100 | 1.27% | End of Frame |  | 7
BCU-f feedback 1 | 64 | 127 | 200 | 2.54% | Bits before stuff bit |  | 5
BCU-f feedback 2 | 64 | 127 | 200 | 2.54%
BCU-f feedback 3 | 64 | 127 | 200 | 2.54%
BCU-f feedback 4 | 64 | 127 | 200 | 2.54%
BCU-f Control | 64 | 127 | 1000 | 12.7%
APS-F transmit message 1 | 64 | 127 | 200 | 2.54%
APS-F transmit message 2 | 64 | 127 | 200 | 2.54%
APS-F transmit message 3 | 64 | 127 | 5 | 0.0635%
APS-F transmit message 4 | 64 | 127 | 10 | 0.127%
APS-F receive message 1 | 64 | 127 | 200 | 2.54%
APS-F receive message 2 | 64 | 127 | 10 | 0.127%
Cohda (DCU feedback) | 64 | 127 | 100 | 1.27%
Cohda (Safestop flag) | 64 | 127 | 100 | 1.27%
Cohda (DCU acknowledge) | 64 | 127 | 100 | 1.27%
Total data/cycle |  | 2540
Frames per second |  | 3045
Bits per second |  | 386715

## CAN5
Inputs
Data rate | 1000 | kBAUD (1 kBAUD = 1 kbit/s) |  |  | Outputs |  |  | Max BUS load
Protocol | CAN 2.0A | 2.0A = 11 bit ID, 2.0B = 29 bit ID |  |  | Address Bits | 12 | 12 or 32 |  | 190.5%
[5 empty] | Start/Stop/Etc Bits | 32
Description | Data Length | Total Message Length | Frequency | load | Other Message Bits
BCU-R feedback 1 | 64 | 127 | 200 | 2.54% | Start of Frame |  | 1 | Avg BUS load
BCU-R feedback 2 | 64 | 127 | 200 | 2.54% | Arbitration Field |  | 12 |  | 31.31%
BCU-R feedback 3 | 64 | 127 | 200 | 2.54% | Control Field |  | 6
BCU-R feedback 4 | 64 | 127 | 200 | 2.54% | CRC Field |  | 16
BCU-R Control | 64 | 127 | 1000 | 12.7% | Acknowledge Field |  | 2
APS-R transmit message 1 | 64 | 127 | 200 | 2.54% | End of Frame |  | 7
APS-R transmit message 2 | 64 | 127 | 200 | 2.54% | Bits before stuff bit |  | 5
APS-R transmit message 3 | 64 | 127 | 5 | 0.0635%
APS-R transmit message 4 | 64 | 127 | 10 | 0.127%
APS-R receive message 1 | 64 | 127 | 200 | 2.54%
APS-R receive message 2 | 64 | 127 | 10 | 0.127%
AI_pdm | 64 | 127 | 10 | 0.127%
PDM_req | 64 | 127 | 10 | 0.127%
PDM_status 1 | 64 | 127 | 10 | 0.127%
PDM_status 2 | 64 | 127 | 10 | 0.127%
Total data/cycle |  | 1905
Frames sent per second |  | 2465
Bits transmitted per second |  | 313055

## CAN6
Inputs
Data rate | 1000 | kBAUD (1 kBAUD = 1 kbit/s) |  |  | Outputs |  |  | Max BUS load |  | Initial burst
Protocol | CAN 2.0A | 2.0A = 11 bit ID, 2.0B = 29 bit ID |  |  | Address Bits | 12 | 12 or 32 |  | 182.6%
[5 empty] | Start/Stop/Etc Bits | 32
Description | Data Length | Total Message Length | Frequency | load | Other Message Bits
Water pump RX | 64 | 151 | 10 | 0.151% | Start of Frame |  | 1 | Avg BUS load
Water Pump Tx | 64 | 151 | 10 | 0.151% | Arbitration Field |  | 12 |  | 39.16%
TPMS-ECU11 | 64 | 127 | 10 | 0.127% | Control Field |  | 6
TPMS-FL | 64 | 127 | 10 | 0.127% | CRC Field |  | 16
TPMS-FR | 64 | 127 | 10 | 0.127% | Acknowledge Field |  | 2
TPMS-RL | 64 | 127 | 10 | 0.127% | End of Frame |  | 7
TPMS-RR | 64 | 127 | 10 | 0.127% | Bits before stuff bit |  | 5
TPMS-main | 64 | 127 | 10 | 0.127%
SCU Control | 64 | 127 | 1000 | 12.7%
SCU feedback 1 | 64 | 127 | 1000 | 12.7%
SCU feedback 2 | 64 | 127 | 1000 | 12.7%
KYB data 1 | 64 | 127 | 100 | 1.27%
KYB data 2 | 64 | 127 | 100 | 1.27%
KYB data 3 | 64 | 127 | 100 | 1.27%
Total data/cycle |  | 1826
Frame send per second |  | 3080
Bits sent per second |  | 391640

## CAN7
Inputs
Data rate | 1000 | kBAUD (1 kBAUD = 1 kbit/s) |  |  | Outputs |  |  | Max BUS load |  | Initial burst
Protocol | CAN 2.0B | 2.0A = 11 bit ID, 2.0B = 29 bit ID |  |  | Address Bits | 12 | 12 or 32 |  | 17.78%
[5 empty] | Start/Stop/Etc Bits | 32
Description | Data Length | Total Message Length | Frequency | load | Other Message Bits
PDM CAN Rx | 64 | 127 | 10 | 0.127% | Start of Frame |  | 1 | Avg BUS load
PDM CAN Tx | 64 | 127 | 10 | 0.127% | Arbitration Field |  | 12 |  | 9.779%
PDM CAN Rx | 64 | 127 | 10 | 0.127% | Control Field |  | 6
PDM CAN Rx | 64 | 127 | 10 | 0.127% | CRC Field |  | 16
PDM CAN Rx | 64 | 127 | 10 | 0.127% | Acknowledge Field |  | 2
PDM CAN Rx | 64 | 127 | 10 | 0.127% | End of Frame |  | 7
PDM CAN Rx | 64 | 127 | 10 | 0.127% | Bits before stuff bit |  | 5
PDU-status 1 | 64 | 127 | 100 | 1.27%
PDU-status 2 | 64 | 127 | 100 | 1.27%
PDU-status 3 | 64 | 127 | 100 | 1.27%
PDU-status 4 | 64 | 127 | 100 | 1.27%
PDU-status 5 | 64 | 127 | 100 | 1.27%
PDU-status 6 | 64 | 127 | 100 | 1.27%
PDU-command | 64 | 127 | 100 | 1.27%
Total data/cycle |  | 1778
Frames sent |  | 770
Bits per second |  | 97790

## CAN8
Inputs
Data rate | 1000 | kBAUD (1 kBAUD = 1 kbit/s) |  |  | Outputs |  |  | Max BUS load |  | Initial burst
Protocol | CAN 2.0A | 2.0A = 11 bit ID, 2.0B = 29 bit ID |  |  | Address Bits | 12 | 12 or 32 |  | 166.8%
[5 empty] | Start/Stop/Etc Bits | 32
Description | Data Length | Total Message Length | Frequency | load | Other Message Bits
SAS-Control | 64 | 151 | 250 | 3.775% | Start of Frame |  | 1 | Avg BUS load
SAS-Data1 | 64 | 151 | 250 | 3.775% | Arbitration Field |  | 12 |  | 39.95%
SAS-Data2 | 64 | 151 | 250 | 3.775% | Control Field |  | 6
SAS-Status | 64 | 151 | 10 | 0.151% | CRC Field |  | 16
Water pump RX | 64 | 151 | 100 | 1.51% | Acknowledge Field |  | 2
Water Pump Tx | 64 | 151 | 100 | 1.51% | End of Frame |  | 7
HIU FL | 64 | 127 | 1 | 0.0127% | Bits before stuff bit |  | 5
HIU RL | 64 | 127 | 1 | 0.0127%
HIU FL | 64 | 127 | 1 | 0.0127%
HIU FL | 64 | 127 | 1000 | 12.7%
HIU RL | 64 | 127 | 1 | 0.0127%
HIU RL | 64 | 127 | 1000 | 12.7%
Total data/cycle |  | 1668
Frames send per second |  | 2964
Bits per second |  | 399468

## CAN9
Inputs
Data rate | 1000 | kBAUD (1 kBAUD = 1 kbit/s) |  |  | Outputs |  |  | Max BUS load |  | Initial burst
Protocol | CAN 2.0A | 2.0A = 11 bit ID, 2.0B = 29 bit ID |  |  | Address Bits | 12 | 12 or 32 |  | 144.5%
[5 empty] | Start/Stop/Etc Bits | 32
Description | Data Length | Total Message Length | Frequency | load | Other Message Bits
Water pump RX | 64 | 151 | 100 | 1.51% | Start of Frame |  | 1 | Avg BUS load
Water Pump Tx | 64 | 151 | 100 | 1.51% | Arbitration Field |  | 12 |  | 31.8%
HIU FR | 64 | 127 | 1 | 0.0127% | Control Field |  | 6
HIU RR | 64 | 127 | 1 | 0.0127% | CRC Field |  | 16
HIU FR | 64 | 127 | 1 | 0.0127% | Acknowledge Field |  | 2
HIU FR | 64 | 127 | 1000 | 12.7% | End of Frame |  | 7
HIU RR | 64 | 127 | 1 | 0.0127% | Bits before stuff bit |  | 5
HIU RR | 64 | 127 | 1000 | 12.7%
OBR keypad RX | 64 | 127 | 100 | 1.27%
OBR keypad TX | 64 | 127 | 100 | 1.27%
Display | 64 | 127 | 100 | 1.27%
Total data/cycle |  | 1445
Frames send per second |  | 2504
Bits per second |  | 318008

## CAN10
Inputs
Data rate | 1000 | kBAUD (1 kBAUD = 1 kbit/s) |  |  | Outputs |  |  | Max BUS load |  | Initial burst
Protocol | CAN 2.0A | 2.0A = 11 bit ID, 2.0B = 29 bit ID |  |  | Address Bits | 12 | 12 or 32 |  | 177.8%
[5 empty] | Start/Stop/Etc Bits | 32
Description | Data Length | Total Message Length | Frequency | load | Other Message Bits
ID 61 | 64 | 127 | 500 | 6.35% | Start of Frame |  | 1 | Avg BUS load
ID 60 | 64 | 127 | 500 | 6.35% | Arbitration Field |  | 12 |  | 27.94%
SpeedGoat 1 | 64 | 127 | 100 | 1.27% | Control Field |  | 6
SpeedGoat 2 | 64 | 127 | 100 | 1.27% | CRC Field |  | 16
SpeedGoat 3 | 64 | 127 | 100 | 1.27% | Acknowledge Field |  | 2
SpeedGoat 4 | 64 | 127 | 100 | 1.27% | End of Frame |  | 7
SpeedGoat 5 | 64 | 127 | 100 | 1.27% | Bits before stuff bit |  | 5
SpeedGoat 6 | 64 | 127 | 100 | 1.27%
SpeedGoat 7 | 64 | 127 | 100 | 1.27%
SpeedGoat 8 | 64 | 127 | 100 | 1.27%
SpeedGoat 9 | 64 | 127 | 100 | 1.27%
SpeedGoat 10 | 64 | 127 | 100 | 1.27%
SpeedGoat 11 | 64 | 127 | 100 | 1.27%
SpeedGoat 12 | 64 | 127 | 100 | 1.27%
Total data/cycle |  | 1778
Frames Transmitted |  | 2200
Bits transmitted per second |  | 279400

## CAN11
Inputs
Data rate | 1000 | kBAUD (1 kBAUD = 1 kbit/s) |  |  | Outputs |  |  | Max BUS load |  | Initial burst
Protocol | CAN 2.0A | 2.0A = 11 bit ID, 2.0B = 29 bit ID |  |  | Address Bits | 12 | 12 or 32 |  | 24.13%
[5 empty] | Start/Stop/Etc Bits | 32
Description | Data Length | Total Message Length | Frequency | load | Other Message Bits
4E0 | 64 | 127 | 20 | 0.254% | Start of Frame |  | 1 | Avg BUS load
4E1 | 64 | 127 | 20 | 0.254% | Arbitration Field |  | 12 |  | 5.588%
4E2 | 64 | 127 | 20 | 0.254% | Control Field |  | 6
4E3 | 64 | 127 | 20 | 0.254% | CRC Field |  | 16
4F0 | 64 | 127 | 50 | 0.635% | Acknowledge Field |  | 2
4F1 | 64 | 127 | 50 | 0.635% | End of Frame |  | 7
53F | 64 | 127 | 20 | 0.254% | Bits before stuff bit |  | 5
540 | 64 | 127 | 20 | 0.254%
5D0 | 64 | 127 | 20 | 0.254%
5D1 | 64 | 127 | 20 | 0.254%
5E4 | 64 | 127 | 20 | 0.254%
5E5 | 64 | 127 | 20 | 0.254%
5E6 | 64 | 127 | 20 | 0.254%
5E7 | 64 | 127 | 20 | 0.254%
5E8 | 64 | 127 | 20 | 0.254%
5F2 | 64 | 127 | 20 | 0.254%
5F3 | 64 | 127 | 20 | 0.254%
5F4 | 64 | 127 | 20 | 0.254%
5F5 | 64 | 127 | 20 | 0.254%
Total data/cycle |  | 2413
Frames Transmitted |  | 440
Bits transmitted per second |  | 55880